## Sheet1
EVALUATION SHEET
Type | Check | RUN 1 | RUN 2 | Explanation
START | 5 |  |  | The robot starts with some special kind of movement/sound. Example: The robot starts by detecting the movement of the referee hand.
END (stop) | 10 |  |  | The robot ends in the thick transversal line that signals the end of the labyrinth and emit a sound.
END (statistics-time) | 5 |  |  | Presentation in the display the total time for the labyrinth/course. If the program do not support all the features of the labyrinth a mechanism for presenting this information before the robot reaches the end must be implemented.
END (number of victims type 1 & type 2) | 5 |  |  | Each time a victim is found, the robot must stop and signal it with a specific sound according to the type of victim
Follow straight line | 10
Curves | 15
90 degrees | 15
Gap | 10 |  |  | For an easy identification from the referee that a gap is being negotiated the robot could emit a sound at the beginning and at the end of the gap.
Line cross | 15
Obstacle detection and contour | 20 |  |  | The score is divided equally by three phases: Identification of the obstacle (we recommend that the robot should emit a sound)-5 points, contour of the obstacle-10 points, return successfully to the line-5 points.
Blue victims identification | 10 |  |  | The victims must be identified by the robot stopping (at least 2 second), by a message in the display and by a specific sound according to the type of the victim.
Thermal victims identification | 15 |  |  | The victims must be identified by the robot stopping (at least 2 second), by a message in the display and by a specific sound according to the type of the victim.
Tunnel | 15 |  |  | The robot enters and exit successfully the tunnel
Labyrinth | 40 |  |  | The score will be divided by: 1. The robot achieved to get to the line that marks the end of the lab. 2. All the labyrinth has been visited.
Detects and follows the line at the end | 10 |  |  | The robot identify the last part of the labyrinth and follow the line until the end.
TIME: | MAX 10 |  |  | A bonus of 10 points will be rewarded to the quickest robots.
Innovative sensor mechanisms | MAX 5 |  |  | A bonus of 10 points will be rewarded to the robots which uses innovative use of sensors/motors.
Intelligent light adaptation | MAX 5 |  |  | A bonus of 10 points will be rewarded to the robots that try to comply with different light conditions. To be proofed by program inspection.
Recovery from line lost | MAX 10 |  |  | A bonus of 10 points will be rewarded to the robots that try to recovery automatically (without human intervention) from losing the line. To be proofed by program inspection.
Intelligent labyrinth mapping | MAX 30 |  |  | A bonus of 20 points will be regarded to the robots that could built an internal representation of the labyrinth. More 10 points will be rewarded for the program that uses effectively this internal representation to negotiate the labyrinth. Is allowed in this case to make a first run to build the map and a second run for negotiate the labyrinth.
Notes: | 1. Each group could make two runs. Only the best score will be considered.
2. The max score is 200. The extra points possible will be added to the best score obtained during the runs, after inspection of the software.
3. Is possible to show only some isolated functionalities. By example. The detection of the blue victims without following the line… For each the score will be multiplied by 0.6